## Sheet1
DigiKey Part # | Description | Quantity | Price Each (qty 25) | Price | Eagle Part | Link
ATMEGA168-20AU-ND | ATMega 168 | 1 | 2.71 | 2.71 | MEGA8-AI | http://www.digikey.com/product-detail/en/ATMEGA168-20AU/ATMEGA168-20AU-ND/735450
CKN9112CT-ND | Momentary Switch | 1 | 0.2508 | 0.2508 | SKHMPSE010 | http://www.digikey.com/product-detail/en/PTS645SM43SMTR%20LFS/CKN9112CT-ND/1146934 | 0.2508
490-1198-1-ND | 16MHz Crystal | 1 | 0.4 | 0.4 | CSTCR6M00G53Z | http://www.digikey.com/product-detail/en/CSTCE16M0V53-R0/490-1198-1-ND/584635 | 0.4
338-2772-1-ND | 0.1 uF Capacitor (1206) | 5 | 0.3165 | 1.5825 | CC1206 | http://www.digikey.com/product-detail/en/FCA0805C104M-J2/338-2772-1-ND/2614421 | 1.5825
311-1.00KHRTR-ND | 1K Ohm Resistor (0603) | 3 | 0.00171 | 0.00513 | RR0603 | http://www.digikey.com/product-detail/en/RC0603FR-071KL/311-1.00KHRTR-ND/726843 | 0.00513
399-3696-1-ND | 4.7 uF Capacitor (polarized) (1206) | 2 | 0.147 | 0.294 | CAP_POL1206 | http://www.digikey.com/product-detail/en/T491A475K010AT/399-3696-1-ND/819021 | 0.294
311-330HRTR-ND | 330 Ohm Resistor | 4 | 0.00171 | 0.00684 | RR0603 | http://www.digikey.com/product-detail/en/RC0603FR-07330RL/311-330HRTR-ND/727162 | 0.00684
475-2712-1-ND | LED (amber, 20mA, 0603) | 1 | 0.171 | 0.171 | LED_ESML0603 | http://www.digikey.com/product-detail/en/LA%20L296-Q2R2-1-Z/475-2712-1-ND/1938879 | 0.171
296-17616-1-ND | 5V Regulator | 1 | 0.5104 | 0.5104 | V_REG_MIC2920 | http://www.digikey.com/product-detail/en/UA78M05IDCYR/296-17616-1-ND/706597 | 0.5104
475-2816-1-ND | LED (blue) | 1 | 0.158 | 0.158 | LED_ESML0603 | http://www.digikey.com/product-detail/en/LB%20Q39G-L2N2-35-1/475-2816-1-ND/2176355 | 0.158
MBR0520LCT-ND | Schottky Diode | 1 | 0.2356 | 0.2356 | SCHOTTKY-DIODESMD | http://www.digikey.com/product-detail/en/MBR0520L/MBR0520LCT-ND/458961 | 0.2356
| 2-row M Header x3 (for ICSP) | 6 | 0.01 | 0.06 | PINHD-2X3 | eBay | 0.06
768-1007-1-ND | USB/FTDI Interface IC | 1 | 4.05 | 4.05 | FT232RL | http://www.digikey.com/product-detail/en/FT232RL-REEL/768-1007-1-ND/1836402 | 4.05
475-3016-1-ND | LED (red) | 1 | 0.068 | 0.068 | LED_ESML0603 | http://www.digikey.com/product-detail/en/LS%20Q971-KN-1/475-3016-1-ND/3837594 | 0.068
475-1409-1-ND | LED (green) | 1 | 0.068 | 0.068 | LED_ESML0603 | http://www.digikey.com/product-detail/en/LG%20Q971-KN-1/475-1409-1-ND/1802597 | 0.068
609-4613-1-ND | USB Micro-B Connector | 1 | 0.3712 | 0.3712 |  | http://www.digikey.com/product-detail/en/10118192-0001LF/609-4613-1-ND/2785378 | 0.3712
| PCB (10mm X 10mm) | 1 | 2.5 | 2.5
| 1-row M Header x15 (for pin outs) | 30 | 0.01 | 0.3 | PINHD-1X15
| Gadgeteer Socket | 1 | 0.3 | 0.3 | GADGETEER-SOCKET | Get from Justin.
| Shipping Costs | 1 | 20 | 0.8
| TOTAL | 64 |  | 14.8415
| x25 |  |  | 371.0367
Note on F21: SoftDust lib -Ian Lee, Sr.
Note on F8: Sparkfun - Capacitors lib -Ian Lee, Sr.
Note on F11: SparkFun-PowerIC library -Ian Lee, Sr.
Note on D7: Price based on 5000. -Ian Lee, Sr.
Note on D9: Price based on 5000. -Ian Lee, Sr.
Note on F4: Need real part. -Ian Lee, Sr.